## README
To make a new protocol, copy a collection of these steps to a new page of this document. Fill in parameters as needed!
Common Properties | preamble | <text>
| postamble | <text>
| temperature | (23,C)
ADD | reagents | buffer | (5,X)
|  | oil | (10,uL)
| filler | water
| total | (500,uL)
MIX | reagents | buffer | (5,X)
|  | oil | (10,uL)
| filler | water
| total | (500,uL)
INCUBATE | time | (1,min)
| movement | rotating
CENTRIFUGE | time | (1,min)
| speed | (8000,g)
DECANT | action | discard
THERMOCYCLE | Initial Degradation | (23,C) | (5,min)
| Goto | Initial Degradation | 24
| Hold | (23,C)
RESUSPEND | reagents | water | (5,X)
|  | oil | (10,uL)
filler
total
TRANSFER | container | miniprep column
| target | sample
OPERATE | instructions | Turn on machine
Run the sample
Turn off machine
SAVE | target | sample
PLATE | target | sample
| onto | LB plates
INOCULATE | target | sample
| reagents | LB Media | (100,mL)

## Miniprep
CENTRIFUGE | temperature | (23,C)
| time | (2,min)
| speed | (6800,g)
| target | cells
DECANT | action | discard
ADD | reagents | Resuspension Solution | (250,uL)
| postamble | vortex
ADD | reagents | Lysis Solution | (250,uL)
| postamble | invert tube 4-6 times
ADD | reagents | Neutralization Solution | (350,uL)
| postamble | invert tube 4-6 times
CENTRIFUGE | time | (5,min)
| speed | (12000,g)
TRANSFER | container | Thermo Scientific Spin Column
| target | supernatent
CENTRIFUGE | time | (1,min)
| speed | (12000,g)
ADD | reagents | Wash Solution | (500,uL)
CENTRIFUGE | time | (1,min)
| speed | (12000,g)
DECANT | action | discard
| postamble | repeat wash
TRANSFER | container | new tube
| target | column
ADD | reagents | Elution Buffer | (50,uL)
| postamble | incubate 2 min
CENTRIFUGE | time | (2,min)
| speed | (12000,g)
SAVE | target | elution
| temperature | (4,C)

## Quikchange
INPUT | Plasmid
Primer5
Primer3
OUTPUT
MIX | reagents | HF Buffer | (10,uL)
|  | DMSO | (1.5,uL)
|  | dNTP | (1.5,uL)
|  | 10 uM 5’ Primer | (1.5,uL)
|  | 10 uM 3’ Primer | (1.5,uL)
|  | Plasmid | (50,ng)
|  | Phusion | (1,uL)
| filler | dH2O
| total | (50,uL)
THERMOCYCLE | Initial Denaturation | (95,C) | (1,min)
| Denaturation | (95,C) | (30,s)
| Anneal | (55,C) | (1,min)
| Extend | (68,C)
| Goto | Denaturation | 17
| Hold | (12,C)
ADD | reagents | Fast Digest Buffer | (5.4,uL)
|  | DpnI | (1,uL)
INCUBATE | time | (1,hr)
| temperature | (37,C)
TRANSFER | container | ice to thaw, about 5 min
| target | DH5a cells
ADD | reagents | PCR product | (5,uL)
| target | DH5a cells
| postamble | mix by flicking
INCUBATE | time | (15,min)
| temperature | (4,C)
INCUBATE | time | (45,s)
| temperature | (42,C)
| preamble | heat shock
TRANSFER | container | ice
| target | sample
ADD | reagents | SOC | (500,uL)
INCUBATE | time | (45,m)
| temperature | (37,C)
| preamble | recovery
CENTRIFUGE | time | (1,min)
| speed | (8000,g)
DECANT | action | Discard ~400 uL of
RESUSPEND
PLATE | target | sample
| onto | plates with correct antibiotic
INCUBATE | time | (over,night)
| temperature | (37,C)
INOCULATE | target | a single colony
| reagents | LB plus antibiotic | (3,mL)
INCUBATE | time | (over,night)
| temperature | (37,C)
| postamble | (12-16 hours)
| movement | shaking